## Explanations
Energy Statistics
Explanations
1. Concepts and Definition | United Nations Manual, "International Recommendations for Energy Statistics" has been used accordingly to collect and disseminate Energy Statistics. Definitions are published on pages 10 to 14 and energy conversion factors on page 15 of the Digest of Energy and Water Statistics 2017 available at : http://statsmauritius.govmu.org/English/StatsbySubj/Pages/Energy-and-Water.aspx
Capacity: The maximum power available from a power station at a point in time:
Installed capacity: The nameplate capacity of the generator set.
Plant capacity: The net capacity measured at the terminals of the stations, i.e, after deduction of the power absorbed by the auxiliary
installations and the losses in the station transformers.
Effective capacity: It is the plant capacity less any amount of derated capacity from the install capacity.
Coal: Fossil fuel that has a high degree of coalification, with a gross calorific value over 24MJ/kg (5,700 Kcal/kg) on an ash-free but moist basis.
Diesel Oil: Consists primarily of medium oil distilling between 1800C and 3800C.
Energy: Means the capacity for doing work or for producing heat. Producing heat is a common manifestation of ‘doing work’ as are producing light and motive force.
Energy unit: Express fuel and energy in energy content. The International System of Units (SI unit) of energy is the Joule. Historically, the ‘tonne of coal equivalent’ was used, but with ascendance of oil, this has been largely replaced by the ‘tonne of oil equivalent’ (toe), defined as 41.868 gigajoules.
Energy intensity: Provides a measure of the efficiency with which energy is being used in production. A lower ratio usually reflects a more efficient use of energy.
Final Energy Consumption: Energy consumption by final user- i.e. energy which is not being used for transformation into other forms of energy. The consumption by sector is presented as follows:
Agriculture: Energy used for irrigation and by other agricultural equipment;
Commercial & distributive trade: Energy consumed by the business and commercial sector;
Residential: Consumption of energy by residential sector;
Manufacturing: Consumption in industry and construction; and
Transport: Includes consumption by land vehicles, ships and local aircrafts.
Fossils fuels: Formed from the fossilized remains of dead plants and animals by exposure to heat and pressure in the Earth’s crust over hundreds of millions of years.
Fuel Oils: The heavy oils from the refining process and used as fuel in power stations. It is also commonly used by ships and industrial large-scale heating boilers installations as a fuel in furnaces or boilers.
Fuel wood: The term ‘fuel wood’ embraces all forms of woody material.
Fuels: The term fuel is used to describe those energy sources, whether primary or secondary, that must be subjected to combustion or fission in order to release the energy stored up inside them.
Gasolene: Comprises a mixture of relatively volatile hydrocarbons with or without small quantities of activities, which have been blended to form a fuel suitable for use in spark-ignition internal combustion engines.
Gigawatt hour (GWh): Unit of electrical energy, equal to 3.6 terajoules (TJ).
Hydro: Energy derived from the potential and kinetic energy content of water.
Imports: Refer to amount of fuels obtained from other countries.
IPPs (Independent Power Producers): Undertakings which, in addition to their main activities, themselves produce (individually or in combination) electric energy intended, in whole or in part, to meet their own needs and for sale to the Central Electricity Board.
Jet fuel Kerosene-type: Refers to medium oils meeting the required properties for use in jet engines and aircraft-turbine engines.
Kerosene (exlc. Jet fuel type): A medium oil distilling between 1500C and 3000C and which is used in sectors other than aircraft transport.
Kilowatt hour (kWh): It is a precise measure of heat and work. 1kWh=3.6 x 106 joules
Landfill Gas (LFG): Landfill Gas (LFG) is a mixture of different gases, mainly methane and carbon dioxide. It is generated during the natural process of bacterial decomposition of organic material contained in solid waste landfills. LFG is an asset when it is used as a source of energy to produce electricity or heat. By using LFG to produce energy, landfills can significantly reduce emissions of methane into the atmosphere while decreasing dependency on fossil fuels to generate electricity.
Liquefied Petroleum Gas (LPG): Consists mainly of propane or butane, derived from oil. It is normally liquefied under pressure for transportation and storage. It is often used to power cooking stoves or heaters, and to fuel some types of vehicle.
Megawatt (MW): A unit of electrical power, equal to 106 watts, i.e 1000kW
Peak Demand: Peak demand, peak load or on peak are terms used in energy demand management describing a period in which electrical power is expected to be provided for a sustained period at a significantly higher than the average supply level. Peak demand fluctuations may occur on daily, monthly seasonal and yearly cycles.
Petroleum products: The primary source of petroleum products is crude oil. Petroleum or crude oil is a naturally occurring, flammable liquid found in rock formations in the Earth. Diesel oil, fuel oils, Gasolene, Kerosene and Liquefied petroleum gas(LPG) are amomg the major products of oil refineries.
Primary energy requirement: It is the sum of imported fuels and locally available fuels less re-exports to bunkers after adjusting for stock changes.
Renewables or Renewable sources of energy: Renewables are natural resources that, after exploitation, can return to their previous stock levels by natural processes of growth or replenishment. Conditionally, renewable resources are those whose exploitation eventually reaches a level beyond which regeneration will become impossible. Such is the case with the clear-cutting of tropical forests.
Solar: Energy derived from solar radiation directly by photovoltaic effect, or indirectly by thermal transformation.
Thermal plants: Comprises of conventional thermal plants of all types, whether or not equipped for the combined generation of heat and electric energy. They include steam-operated generating plants, and plants using internal combustion engines or gas turbines.
Thermal sources of electricity: These include coal, oil, bagasse and landfill gas.
Wind energy: Energy derived from the action of the wind.
2. Scope | Data on energy statistics pertains to the Republic of Mauritius unless stated otherwise.
3. Data sources | Data on Energy are mainly collected from the Central Electricity Board, Petroleum Companies and the Independent Power Producers (IPPs).
5. Symbols | 0 - Nil
NA - Not available
Napp - Not applicable

## T1
Table 1 - Main energy indicators, 1990 - 2017
Indicators | Unit | 1990 | 1991 | 1992 | 1993 | 1994 | 1995 | 1996 | 1997 | 1998 | 1999 | 2000 | 2001 | 2002 | 2003 | 2004 | 2005 | 2006 | 2007 | 2008 | 2009 | 2010 | 2011 | 2012 | 2013 | 2014 | 2015 | 2016 | 2017
Mid-year population | thousand | 1058.7 | 1070.1 | 1084.4 | 1097.3 | 1112.8 | 1122.4 | 1133.9 | 1148.2 | 1160.4 | 1175.2 | 1186.8 | 1196.2 | 1204.6 | 1213.3 | 1221 | 1228.2 | 1233.9 | 1239.6 | 1244.1 | 1247.4 | 1250.4 | 1252.4 | 1255.8 | 1258.6 | 1260.9 | 1263 | 1263 | 1265
Total primary energy requirement | ktoe | 730.8 | 742 | 796.6 | 808 | 818.2 | 871.5 | 910.3 | 943.7 | 1007.7 | 999.5 | 1113.1 | 1182 | 1157.3 | 1222.8 | 1255.8 | 1293.2 | 1376.8 | 1381.8 | 1404.4 | 1346.9 | 1430.7 | 1426.9 | 1427.6 | 1454.8 | 1491.7 | 1534.4 | 1555.3 | 1599.8
Of which renewables | % | 40.6 | 38 | 36.7 | 34.4 | 30.5 | 33 | 30.3 | 31.4 | 29.8 | 22.1 | 23.7 | 23.8 | 22.3 | 21.8 | 22 | 20.3 | 18.5 | 17.8 | 18.8 | 17.5 | 16.9 | 16.2 | 15.6 | 15.1 | 14.2 | 16.4 | 14.6 | 13.4
Annual increase | % | N.A | 1.5 | 7.4 | 1.4 | 1.3 | 6.5 | 4.5 | 3.7 | 6.8 | -0.8 | 11.4 | 6.2 | -2.1 | 5.7 | 2.7 | 3 | 6.5 | +0.4 | 1.6 | -4.1 | 6.2 | -0.3 | +0.1 | 1.9 | 2.5 | 2.9 | 1.4 | 2.9
Total Final energy consumption | ktoe | 587.1 | 582.1 | 638.8 | 650.4 | 644 | 684 | 693.1 | 724.5 | 736.5 | 698.2 | 748.7 | 784.4 | 765 | 814.8 | 838.1 | 846 | 876.2 | 857.5 | 841.6 | 808.5 | 854 | 863 | 854.4 | 870.5 | 891.9 | 912.8 | 951 | 979
Of which renewables | % | 39 | 35.1 | 33.8 | 31.7 | 27.8 | 30.3 | 26.1 | 26.5 | 22.9 | 14.8 | 12.3 | 11.7 | 10.2 | 10.9 | 10.7 | 9.9 | 9.3 | 8.4 | 5.4 | 5.4 | 5.8 | 5.4 | 4.8 | 4.5 | 3.9 | 4.1 | 3.3 | 2.8
Total electricity generated | GWh | 781.1 | 855.6 | 930.1 | 988.5 | 1047.7 | 1165.5 | 1272.1 | 1398.1 | 1538.9 | 1584.7 | 1777.5 | 1910.8 | 1948.8 | 2081.5 | 2165.2 | 2272.1 | 2350.2 | 2464.6 | 2557.2 | 2577.4 | 2688.7 | 2738.5 | 2797.1 | 2885.2 | 2936.9 | 2995.5 | 3042 | 3120
Of which renewables | % | 31.1 | 30 | 32.7 | 27.6 | 22.8 | 26.7 | 25.9 | 24.4 | 27.6 | 20.7 | 29.6 | 28.7 | 27.6 | 27.2 | 27.4 | 25 | 22.2 | 22.4 | 23.3 | 23.6 | 21.5 | 20 | 20.3 | 20.6 | 20.3 | 22.7 | 21.8 | 20
Total electricity sold | GWh | 564.1 | 629.9 | 694.4 | 750.3 | 818.6 | 913.8 | 996 | 1087.3 | 1190.3 | 1244.1 | 1374 | 1466.6 | 1509.8 | 1626.8 | 1703.9 | 1777.4 | 1879.8 | 1975.2 | 2053.6 | 2069.2 | 2173.9 | 2228.2 | 2294.3 | 2384.1 | 2452.1 | 2505.4 | 2559 | 2618
Average sales price of electricity | Rs/kWh | 1.71 | 1.96 | 2.05 | 2.19 | 2.19 | 2.16 | 2.17 | 2.2 | 2.14 | 2.11 | 2.31 | 2.71 | 3.03 | 3.09 | 3.14 | 3.25 | 3.6 | 3.79 | 4.9 | 5.15 | 5.31 | 5.64 | 5.71 | 5.67 | 5.73 | 5.74 | 5.73 | 5.72
Efficiency Indicators
Import dependency | % | 59.37 | 61.98 | 63.32 | 65.58 | 69.47 | 67.04 | 69.72 | 68.59 | 70.18 | 77.93 | 76.27 | 76.24 | 77.66 | 78.2 | 78.05 | 79.69 | 81.51 | 82.21 | 81.24 | 82.45 | 83.11 | 83.8 | 84.43 | 84.92 | 85.77 | 83.62 | 85.42 | 86.59
Energy intensity 1 | toe per Rs.100,000 GDP at 2000 prices | 1 | 0.97 | 0.98 | 0.94 | 0.92 | 0.94 | 0.93 | 0.91 | 0.91 | 0.88 | 0.91 | 0.94 | 0.9 | 0.9 | 0.88 | 0.9 | 0.91 | 0.87 | 0.84 | 0.78 | 0.79 | 0.76 | 0.73 | 0.72 | 0.71 | 0.71 | NA | NA
Energy intensity 1 | toe per Rs.100,000 GDP at 2006 prices | NA | NA | NA | NA | NA | NA | NA | NA | NA | NA | NA | NA | NA | NA | NA | NA | NA | NA | NA | NA | NA | NA | 0.49 | 0.49 | 0.48 | 0.48 | 0.47 | 0.46
Per capita primary energy requirement | toe | 0.69 | 0.69 | 0.73 | 0.74 | 0.74 | 0.78 | 0.8 | 0.82 | 0.87 | 0.85 | 0.94 | 0.99 | 0.96 | 1.01 | 1.03 | 1.05 | 1.12 | 1.11 | 1.13 | 1.08 | 1.14 | 1.14 | 1.14 | 1.16 | 1.18 | 1.22 | 1.23 | 1.27
Per capita final energy consumption | toe | 0.55 | 0.54 | 0.59 | 0.59 | 0.58 | 0.61 | 0.61 | 0.63 | 0.63 | 0.59 | 0.63 | 0.65 | 0.63 | 0.67 | 0.69 | 0.69 | 0.71 | 0.69 | 0.68 | 0.65 | 0.68 | 0.69 | 0.68 | 0.69 | 0.71 | 0.72 | 0.75 | 0.77
Per capita consumption of electricity sold :
Republic of Mauritius | kWh | 532.8 | 588.6 | 640.4 | 683.7 | 735.5 | 814.1 | 878.3 | 946.9 | 1025.7 | 1058.5 | 1157.6 | 1222.3 | 1247.5 | 1340.8 | 1395.5 | 1447.1 | 1523.3 | 1593.4 | 1650.6 | 1658.7 | 1738.5 | 1779.1 | 1826.8 | 1894.1 | 1944.7 | 1984.3 | 2025 | 2070
Island of Mauritius | kWh | 545.7 | 602.9 | 655.2 | 698.9 | 751.2 | 831.1 | 896.2 | 965.8 | 1045.5 | 1078.5 | 1180.1 | 1249.7 | 1277.1 | 1366.1 | 1421.2 | 1472 | 1551.5 | 1624.2 | 1683.3 | 1691.5 | 1774.1 | 1816.3 | 1865.6 | 1934.4 | 1986.1 | 2025.7 | 2067 | 2114
Island of Rodrigues | kWh | 147.4 | 155 | 186.2 | 216.2 | 249.1 | 283.1 | 314.2 | 347.9 | 394.3 | 418.6 | 434.6 | 465.1 | 495.7 | 535.7 | 584.4 | 666 | 643.3 | 638.4 | 645 | 659.6 | 660.9 | 664.2 | 674.6 | 707 | 734.5 | 779.5 | 802 | 814
Per capita consumption of electricity consumed | kWh | 635.6 | 694.4 | 746.4 | 785.8 | 820.1 | 908.7 | 973.4 | 1061.2 | 1161.2 | 1181.2 | 1320.2 | 1420.8 | 1428.7 | 1519.7 | 1571.4 | 1632.1 | 1708.3 | 1782.9 | 1851.6 | 1876.5 | 1962.9 | 1996.5 | 2040.3 | 2112 | 2149.1 | 2194.7 | 2231 | 2277
Electricity consumption per household | kWh | NA | NA | NA | NA | NA | NA | NA | NA | NA | NA | 1647.4 | 1720.3 | 1723.4 | 1796.3 | 1800.2 | 1872 | 1875.7 | 1923.3 | 1923.8 | 1979.9 | 2042.3 | 2058.3 | 2108.5 | 2157.4 | 2199.3 | 2237.6 | 2270.7 | 2288
1 Revised