## Table 30
Back to Table of Content
Table 30 - River water quality by selected physico-chemical parameters, 2021
Region (Rivers) | Parameters
| Temperature | Unit | mg/L
|  | pH | Dissolved oxygen (DO) | Chemical Oxygen Demand | Phophate as P | Chloride | Nitrate as NO3 | Sulphate | Sodium | Potassium
Riviere du Rempart | 26.30 - 29.20 | 6.99 - 7.31 | 5.00 - 5.90 | 7 | n.d- 0.03 | 26.30 - 31.69 | 14.10 - 40.30 | 13.10 - 42.70 | 21.80 - 23.80 | 0.90 - 8.40
Riviere Coquinbourg | 24.90 - 30.40 | 6.82 - 7.75 | 5.40 - 10.00 | 3.00 - 13.00 | 0.01- 0.12 | 31.20 - 36.10 | 22.30 - 25.10 | 28.60 - 35.90 | 28.00 - 34.00 | 0.80 - 2.80
Riviere du Rempart West | 22.10 - 23.60 | 7.74 - 8.07 | 5.70 - 11.00 | 19 | n.d - 0.03 | 15.60 - 26.20 | 1.40 - 13.40 | 5.70 - 8.50 | 11.50 - 19.00 | 0.70 - 1.90
Riviere Plaines Wilhems | 20.50 - 23.80 | 7.23 - 8.06 | 8.90 - 10.00 | 15 | 0.02 - 0.03 | 16.20 - 36.10 | 9.10 - 11.70 | 13.40 - 13.80 | 13.80 - 16.70 | 0.60 - 1.00
Riviere du Poste de Flacq | 27.30 - 27.80 | 7.34 - 8.39 | 7.20 - 7.60 | 6.00 - 58.00 | n.d - 0.04 | 14.30 - 20.10 | 4.60 - 9.60 | 7.90 - 12.00 | 14.70 - 18.40 | 0.30 - 0.60
Riviere Moka | 19.20 - 25.90 | 6.89 - 7.80 | 8.20 - 10.00 | n.d | n.d- 0.02 | 16.30 - 23.40 | 14.20 - 20.20 | 5.80 - 8.60 | 11.70 - 14.90 | 0.00 - 0.80
Riviere Labourdonnais | 19.00 - 26.00 | 7.50 - 7.56 | 5.40 - 8.90 | n.d | 0.02 - 0.03 | 29.30 - 44.10 | 4.40 - 13.70 | 14.30 - 17.80 | 22.50 - 36.50 | 0.40 - 1.20
Riviere Francoise | 25.10 - 26.70 | 7.42 - 7.52 | 5.30 - 7.80 | 2.00 - 10.00 | n.d- 0.02 | 14.00 - 16.40 | 7.60 - 10.90 | 5.50 - 6.00 | 12.50 - 14.20 | 0.70 - 0.80
Riviere des Creoles | 21.90 - 25.60 | 7.16 - 7.50 | 6.90 - 10.00 | 3.00 - 21.00 | n.d - 0.04 | 10.00 - 15.20 | 2.20 - 7.80 | 4.50 - 6.60 | 7.90 - 9.70 | 0.30 - 0.50
Riviere Cascades | 20.20 - 25.60 | 7.53 - 7.84 | 9.20 - 10.00 | n.d | n.d- 0.02 | 15.50 - 20.50 | 6.40 - 9.40 | 8.90 - 12.30 | 10.40 - 13.90 | 0.30 - 0.60
Riviere des Anguilles | 21.30 - 25.10 | 7.56 - 7.86 | 8.70 - 9.60 | 17 | n.d - 0.05 | 11.20 - 13.70 | 4.50 - 7.80 | 4.20 - 6.40 | 9.20 - 11.10 | 0.5
Black River | 22.60 - 24.60 | 7.13 - 7.82 | 6.50 - 9.60 | 4 | n.d- 0.03 | 18.70 - 20.10 | 2.2 | 4.00 - 4.90 | 12.40 - 13.30 | 0.50 - 0.70
Source: National Environmental Laboratory, Ministry of Environment, Solid Waste Management and Climate Change
Guidelines for Inland Surface Water Quality - (1) pH: 6.5 - 9.0; (2) Dissolved Oxygen: 6.0 at 25.00 C ; (3) Phosphate as P: 0.1 mg/L
Region (Rivers) | Parameters
| Temperature | Unit | mg/L
|  | pH | Dissolved oxygen (DO) | Chemical Oxygen Demand | Phophate as P | Chloride | Nitrate as NO3 | Sulphate | Sodium | Potassium
Rivulet Terre Rouge | 23.00 - 28.00 | 7.02 - 8.01 | 4.90 - 9.20 | n.d | 0.12 - 0.13 | 83.80 - 214.00 | 8.20 - 18.80 | 47.70 - 68.40 | 90.00 - 124.00 | 0.70 - 2.60
Riviere Tombeau | 20.10 - 27.40 | 7.43 - 7.69 | 7.50 - 8.90 | n.d | 0.03- 0.08 | 29.50 - 39.80 | 6.60 - 14.00 | 13.90 - 21.40 | 34.00 - 44.50 | 0.20 - 0.80
Grand River North West | 19.30 - 30.80 | 7.52 - 8.54 | 7.10 - 11.00 | n.d | 0.02- 0.03 | 17.10 - 21.30 | 6.20 - 11.30 | 11.00 - 12.40 | 13.10 - 16.40 | 0.40 - 0.90
Grand River South East | 25.60 - 25.80 | 7.91 - 7.91 | 9.1 | n.d - 11.00 | 0.02 | 14.20 - 16.40 | 4.10 - 6.10 | 5.90 - 6.70 | 12.00 - 12.40 | 0.70 - 1.90
Riviere des Galets | 23.20 - 23.80 | 7.57 - 7.74 | 9.80 - 12.00 | 2 | n.d- 0.05 | 12.10 - 18.40 | 0.60 - 1.10 | 2.80 - 4.40 | 9.00 - 14.20 | 0.60 - 1.20
Riviere du Poste | 25.60 - 28.20 | 7.6 - 7.82 | 8.0 0- 11.00 | 3.00 - 21.00 | 0.03 - 0.27 | 12.30 - 18.90 | 9.10 - 11.70 | 4.70 - 7.30 | 8.60 - 15.80 | 0.40 - 0.70
Riviere Tamarin | 22.40 - 23.80 | 7.61 - 7.67 | 8.30 - 8.60 | 11 | n.d - 0.02 | 16.60 - 21.90 | 0.90 - 5.70 | 4.40 - 4.80 | 11.00 - 18.50 | 0.7
Riviere la Chaux | 22.80 - 26.90 | 7.61 - 8.22 | 10.00 - 12.00 | 3.00 - 18.00 | n.d - 0.06 | 12.10 - 17.00 | 2.90 - 6.20 | 5.20 - 7.60 | 10.70 - 12.60 | 0.50 - 0.70
River Baie du Cap | 21.30 - 23.40 | 7.62 - 7.67 | 9.60 - 9.80 | 17 | n.d - 0.05 | 17.40 - 18.40 | 2.70 - 2.80 | 3.50 - 4.70 | 10.70 - 13.20 | 0.90 - 1.30
Source: National Environmental Laboratory, Ministry of Environment, Solid Waste Management and Climate Change
Guidelines for Inland Surface Water Quality - (1) pH: 6.5 - 9.0; (2) Dissolved Oxygen: 6.0 at 25.00 C ; (3) Phosphate as P: 0.1 mg/L
n.d : not detected

## Concepts and definition
Back to Table of Content
Concepts and definitions
Introduction
The statistics presented in this report are divided into seven main sections of which six correspond to the following components of the Framework for the Development of Environment Statistics 2013 (FDES 2013): (i) Environmental Conditions and Quality, (ii) Environmental Resources and their Use, (iii) Residuals, (iv) Extreme Events and Disasters, (v) Human Settlements and Environmental Health, (vi) Environment Protection, Management and Engagement. The seventh section relates to statistics on environment from surveys.
The following United Nations manual has been used as a basis for the compilation of the data on environment statistics: Framework for the Development of Environment Statistics 2013 (FDES 2013).
The digest covers data for the period 2012 to 2021, wherever possible. Environmental data are collected over different time periods, ranging from decades in some major censuses to monthly, daily, hourly or even continual monitoring. Hence, in some cases, annual data are not available due to the periodicity of censuses and surveys.
Data in tables where sources are not indicated have been extracted from publications of Statistics Mauritius.
Concepts and definitions
Environment: The totality of all the external conditions affecting the life, development and survival of an organism.
Environment Statistics: Environment statistics are environmental data that have been structured, synthesized and aggregated according to statistical methods, standards and procedures. The scope of environment statistics covers biophysical aspects of the environment and those aspects of the socioeconomic system that directly influence and interact with the environment.
Environmental indicator: Environmental indicators are environment statistics that have been selected for their ability to depict important phenomena or dynamics. Environmental indicators are used to synthesize and present complex environment and other statistics in a simple, direct, clear and relevant way.
1. Environmental Conditions and Quality
Aquifer: Underground geologic formation, or group of formations, containing groundwater that can supply wells and springs.
Catchment area: Area from which rainwater drains into river systems, lakes and sea.
Chemical Oxygen Demand (COD): This is a measure of the oxygen required to oxidize all compounds in water. It represents the amount of organic matter in the media.
Chloride: Chloride appears in the highest concentrations in natural fresh water systems. It is important in terms of metabolic processes. High Chloride levels can make freshwater unpalatable and unsuitable for various uses including agriculture.
Coliform: The term “Coliform” refers to a group of gram-negative aerobic to facultative anaerobic non-spore forming bacteria that ferments lactose at 350 C in 24 - 48 hours. Coliforms are widely distributed in the environment and form an important part of the flora in the gut of warm blooded animals and man. The coliform organisms, while relatively harmless, are almost present in water containing enteric pathogens such as waterborne intestinal parasites and viruses. Since they are relatively easy to isolate and survive longer than the disease-producing organisms, coliforms are a useful indicator of the possible presence of enteric pathogenic bacteria and viruses.
Critically endangered: Species under this category is considered to be facing an extremely high risk of extinction in the wild.
Dissolved Oxygen (DO): This is a measure of the amount of oxygen dissolved in water. DO is essential to the respiratory metabolism of most aquatic organisms. It affects the solubility and availability of nutrients.
Ecosystem is a dynamic complex of plant, animal and microorganism communities and their non- living environment interacting as a functional unit.
Endangered: Species is considered to be facing a very high risk of extinction in the wild.
Endemic: Native to, and restricted to, a particular geographical region.
Faecal coliform: They are distinguished from Total Coliform by having the ability to ferment lactose at 35+- 0.5o C as well as at an elevated temperature of 44.5+- 0.2o . This temperature has been shown to be the best to select coliforms specifically of faecal origin. Any Total Coliform count may include faecal organisms. Faecal Coliform analysis is a more definitive test for recent faecal pollution. In most cases, water that is free of Total Coliform is considered free of disease-producing bacteria.
Fauna: The animal life of a particular region or time. It is generally regarded as that which is naturally occurring and indigenous.
Flora: The plant life of a particular region or time. It is generally regarded as that which is naturally occurring and indigenous.
Forest: Land spanning more than 0.5 hectares with trees higher than 5 metres and a canopy cover of more than 10 per cent, or trees able to reach these thresholds in situ. It does not include land that is predominantly under agricultural or urban land use.
Geomorphology: Study of the earth’s form and its evolution, both of which owe much to the action of water in rivers and glaciers.
Least concern: The category is applied to taxa that do not qualify (and are not close to qualifying) as threatened. It is important to emphasise that “least concern” simply means that, in terms of extinction risk, these species are of lesser concern than species in other threat categories. It does not imply that these species are of no conservation concern.
Marine Park: Permanent marine reservation for the conservation of species. It constitutes an extension, to the undersea world, of the concept of the terrestrial national park.
Near threatened: The category is applied to taxa that do not qualify as threatened now (critically endangered, endangered or vulnerable), but may be close to qualifying as threatened, and to taxa that do not currently meet the criteria for a threatened category, but are likely to do so if ongoing conservation actions abate or cease.
Nitrate: This is a measure of the most oxidised and stable form of nitrogen in a water body. It is used by plants as a nutrient to stimulate growth. Excessive amount of nitrate can lead to eutrophication.
pH Value: Measure of the acidity or alkalinity of a liquid. A pH value in the range of 0 to less than 7 indicates acidity, a pH value in the range of more than 7 to 14 indicates alkalinity, and a pH value of 7 signifies neutrality.
Phosphate: Phosphorus in the form of phosphate commonly occurs in all natural waters. It is a nutrient and is used by plants to stimulate growth. High concentrations of phosphate can cause eutrophication.
Precipitation: Rain falling from the atmosphere and deposited on land or water surfaces.
Protected Area: Legally established land or water area under either public or private ownership that is regulated and managed to achieve specific conservation objectives.
River basin: Total land area drained by a river or its tributaries.
Sulphate: Sulphate usually occurs in natural waters. High concentrations of sulphate can have a laxative effect on human beings.
Total coliform: Total coliform (TC) generally refers to the genera Escherichia, Enterobacter, Citrobacter and Klebsiella spp. All of these except, Escherichia sp, can exist as free-living saprophytes in addition to being intestinal organisms. In most cases, water that is free from Total Coliform is considered free of disease-producing bacteria.
Vulnerable: Species is considered to be facing a high risk of extinction in the wild.
Wetland: Area of low-lying land where the water table is at or near the surface most of the time. Wetlands include swamps, bogs, fens, marshes and estuaries.
2. Environmental Resources and their Use
Aquaculture: Aquaculture is the farming of aquatic organisms, including fish, molluscs, crustaceans and aquatic plants. Farming implies some form of intervention in the rearing process to enhance production, such as stocking, feeding, protection from predators, etc.
Built-up areas: Built-up areas consist of land under houses, industrial zones, quarries or any other facilities, including their auxiliary spaces, deliberately installed so that human activities may be pursued.
Capacity: The maximum power available from a power station at a point in time:
- Installed capacity: The nameplate capacity of the generator set.
- Plant capacity: The net capacity measured at the terminals of the stations, i.e., after deduction of the power absorbed by the auxiliary installations and the losses in the station transformers.
- Effective capacity: It is the plant capacity less any amount of derated capacity from the install capacity.
Deforestation: Deforestation is the clearing of tree formation and their replacement by non-forest land uses.
Evapotranspiration: Combined loss of water by evaporation from the soil or surface water and transpiration from plants and animals.
Energy Balance: Shows in a consistent accounting framework, the production, transformation and final consumption of all forms of energy for a given geographical area and a given period of time, with quantities expressed in terms of a single accounting unit for purposes of comparison and aggregation. The energy balance thus presents an overview of the energy produced and consumed in a system, matching input and output for a specific time period, usually a year.
Final energy consumption: Energy consumption by final user, i.e. energy which is not being used for transformation into other forms of energy.
Groundwater recharge: Process by which water is added from outside to fresh water found beneath the earth surface.
Land use: Land use reflects both the activities undertaken and the institutional arrangements put in place for a given area for the purposes of economic production, or the maintenance and restoration of environmental functions. Consequently, there are areas of land that are “not in use” by human activities.
Livestock: Livestock are animal species that are raised by humans for commercial purposes, consumption, or labour.
Primary energy requirement: It is the sum of imported fuels and locally available fuels less re-exports of bunkers and aviation fuel to foreign aircraft after adjusting for stock changes.
Renewable energy: Renewable energy is captured from sources that replenish themselves. It includes solar (photovoltaic and thermal), hydroelectric, geothermal, tidal action, wave action, marine (non-tidal currents, temperature differences and salinity gradients), wind and biomass energy, all of which are naturally replenished, even though their flow may be limited.
Reused water: It is wastewater supplied to a user for further use with or without prior treatment.
Surface runoff: The flow of surface water from rainfall, which flows directly to streams, rivers, lakes and sea. Runoff may cause soil erosion.
Timber resources: Timber resources are defined by volume of trees, living or dead, which can still be used for timber or fuel.
Water abstraction: It is the amount of water that is removed from any source, either permanently or temporarily, in a given period of time. Water is abstracted from surface and groundwater resources by economic activities and households. Water can be abstracted for own use or for distribution to other users.
Water balance: The water balance is based on long term records of annual average rainfall and indicates how freshwater resources are distributed.
3. Residuals
Residuals are flows of solid, liquid and gaseous materials, and energy, that are discarded, discharged or emitted by establishments and households through processes of production, consumption or cumulation.
Carbon dioxide equivalent (CO2-eq): It is a measure used to compare the emissions from various greenhouse gases based upon their global warming potential (GWP). The carbon dioxide equivalent of a gas is derived by multiplying the weight of the gas by its associated Global Warming Potential (GWP).
Chlorofluorocarbons: Inert, non-toxic and easily liquefied chemicals used in refrigeration, air-conditioning, packing and insulation or as solvents and aerosol propellants.
Greenhouse gases (GHG): The Fourth Assessment Report of the Intergovernmantal Panel Convention on Climate Change (IPCC32) provides the following definition:
‘Greenhouse gases are those gaseous constituents of the atmosphere, both natural and anthropogenic, that absorb and emit radiation at specific wavelengths within the spectrum of thermal infrared radiation emitted by the Earth’s surface, the atmosphere itself, and by clouds. This property causes the greenhouse effect. Carbon dioxide (CO2), nitrous oxide (N2O), methane (CH4) and ozone (O3) are the primary GHGs in the Earth’s atmosphere’. Moreover, there are a number of entirely human-made GHGs in the atmosphere, such as the halocarbons and other chlorine and bromine containing substances, dealt with under the Montreal Protocol. Beside CO2, N2O and CH4, the Kyoto Protocol deals with the GHGs sulphur hexafluoride (SF6), hydrofluorocarbons (HFCs) and perfluorocarbons (PFCs).’ Nitrogen trifluoride (NF3) is a new mandatory gas to be reported by Annex I Parties.
Carbon dioxide equivalent (CO2-eq): It is a measure used to compare the emissions from various greenhouse gases based upon their global warming potential (GWP). The carbon dioxide equivalent of a gas is derived by multiplying the weight of the gas by its associated Global Warming Potential (GWP).
GHG GWP
Carbon Dioxide CO2 1
Methane CH4 21
Nitrous Oxide N2O 310
Hydrofluorocarbon 152a 140
Hydrofluorocarbon 32 650
Hydrofluorocarbon 134a 1300
Hydrofluorocarbon 125 2800
Hydrofluorocarbon 227ea 2900
Hydrofluorocarbon 143a 3800
Hydrofluorocarbon 23 11700
4. Extreme Events and Disasters
Warnings: The tropical cyclone warning system in Mauritius is as follows:
Class I: Issued 36 to 48 hours before Mauritius or Rodrigues is likely to be affected by gusts reaching 120 km/hr.
Class II: Issued so as to allow, as far as practicable, 12 hours of daylight before the occurrence of gusts of 120 km/hr.
Class III: Issued so as to allow, as far as practicable, 6 hours of daylight before the occurrence of gusts of 120 km/hr.
Class IV: Issued when gusts of 120 km/hr have been recorded and are expected to continue to occur.
Termination: Issued when there is no longer any appreciable danger of gusts exceeding 120 km/hr.
5. Human Settlements and Environmental Health
Human settlements: Refer to the totality of the human community, whether people live in large cities, towns or villages. They encompass the human population that resides in a settlement, the physical elements (e.g., shelter and infrastructure), services (e.g., water, sanitation, waste removal, energy and transport), and the exposure of humans to potentially deleterious environmental conditions.
Buildings: Independent, free-standing structure, comprising one or more rooms and other spaces, covered by a roof and usually enclosed within external walls or dividing walls which extend from the foundation to the roof.
Housing unit: A housing unit is a separate and independent place of abode intended for habitation by one household, or one not intended for habitation, but occupied for living purposes by a household.
6. Environment Protection, Management and Engagement
Environmental Impact assessment (EIA): Analytical process that systematically examines the possible environmental consequences of the implementation of projects, programmes and policies.
Preliminary Environmental Report (PER): This is a short form of EIA and this preliminary analysis is undertaken to identify the impacts associated with the proposed development and the means of mitigation.