## Concepts and Definitions
Concepts and Definitions
Energy sector
Bagasse | A cellulosic residue left after sugar is extracted from sugar cane. It is mostly used as a fuel within the sugar milling factories.
Bunkers | Refer to the amount of fuels delivered to ocean-going ships or aircraft of all flags engaged in international traffic. Deliveries to ships engaged in transport in inland and coastal waters, or to aircraft engaged in domestic flights, are not included.
Calorific values | The energy content of a fuel is equivalent to the heat released on complete combustion of the fuel.
Capacity | The maximum power available from a power station at a point in time:
- Installed capacity: The nameplate capacity of the generator set.
- Plant capacity: The net capacity measured at the terminals of the stations, i.e., after deduction of the power absorbed by the auxiliary installations and the losses in the station transformers.
- Effective capacity: It is the plant capacity less any amount of derated capacity from the installed capacity.
Charcoal | Comprises the solid residue obtained by the destructive distillation of wood in the absence of air.
Coal | Fossil fuel that has a high degree of coalification, with a gross calorific value over 24MJ/kg (5,700 Kcal/kg) on an ash-free but moist basis.
Conversion factors | Factors used to convert quantities from original physical units into a common accounting unit for the purpose of aggregating diverse energy sources. The ‘tonne of oil equivalent’ (toe) has been adopted as the accounting unit.
Diesel Oil | Consists primarily of medium oil distilling between 1800 C and 3800 C.
Energy | Means the capacity for doing work or for producing heat. Producing heat is a common manifestation of ‘doing work’ as are producing light and motive force.
Energy Balance | Shows in a consistent accounting framework, the production, transformation and final consumption of all forms of energy for a given geographical area and a given period of time, with quantities expressed in terms of a single accounting unit for purposes of comparison and aggregation. The energy balance thus presents an overview of the energy produced and consumed in a system, matching input and output for a specific time period, usually a year.
Energy intensity | Provides a measure of the efficiency with which energy is being used in production. A lower ratio usually reflects a more efficient use of energy.
Energy unit | Express fuel and energy in energy content. The International System of Units (SI unit) of energy is the Joule. Historically, the ‘tonne of coal equivalent’ was used, but with ascendance of oil, this has been largely replaced by the ‘tonne of oil equivalent’ (toe), defined as 41.868 gigajoules.
Final Energy Consumption | Energy consumption by final user, i.e. energy which is not being used for transformation into other forms of energy. The consumption by sector is presented as follows:
- Agriculture: Energy used for irrigation and by other agricultural equipment;
- Commercial & distributive trade: Energy consumed by the business and commercial sector;
- Residential: Consumption of energy by residential sector;
- Manufacturing: Consumption in industry and construction; and
- Transport: Includes consumption by land vehicles, ships and local aircrafts.
Fossil fuels | Formed from the fossilized remains of dead plants and animals by exposure to heat and pressure in the Earth’s crust over hundreds of millions of years.
Fuels | The term fuel is used to describe those energy sources, whether primary or secondary, that must be subjected to combustion or fission in order to release the energy stored up inside them.
Fuel wood | The term ‘fuel wood’ embraces all forms of woody material.
Fuel Oil | The heavy oils from the refining process and used as fuel in power stations. It is also commonly used by ships and industrial large-scale heating boilers installations as a fuel in furnaces or boilers.
Gasolene | Comprises a mixture of relatively volatile hydrocarbons with or without small quantities of activities, which have been blended to form a fuel suitable for use in spark-ignition internal combustion engines.
Gross Domestic Product (GDP) | It represents the aggregate money value of all goods and services produced within a country out of economic activity during a specified period, usually a year, before provision for the consumption of fixed capital.
Gigawatt hour (GWh) | Unit of electrical energy, equal to 3.6 terajoules (TJ).
Hydro | Energy derived from the potential and kinetic energy content of water.
Imports | Refer to amount of fuels obtained from other countries.
Indigenous production | Comprises hydro electricity, fuel wood, bagasse and electricity from wind generation.
IPPs (Independent Power Producers) | Undertakings which, in addition to their main activities, themselves produce (individually or in combination) electric energy intended, in whole or in part, to meet their own needs and for sale to the Central Electricity Board (CEB).
Jet fuel Kerosene-type | Refers to medium oils meeting the required properties for use in jet engines and aircraft-turbine engines.
Kerosene (excl. Jet fuel type) | A medium oil distilling between 1500C and 3000 C and which is used in sectors other than aircraft transport.
Kilowatt hour (kWh) | It is a precise measure of heat and work. 1kWh = 3.6 x 106 joules
Landfill Gas (LFG) | Landfill Gas (LFG) is a mixture of different gases, mainly methane and carbon dioxide. It is generated during the natural process of bacterial decomposition of organic material contained in solid waste landfills. LFG is an asset when it is used as a source of energy to produce electricity or heat. By using LFG to produce energy, landfills can significantly reduce emissions of methane into the atmosphere while decreasing dependency on fossil fuels to generate electricity.
Liquefied petroleum Gas (LPG) | Consists mainly of propane or butane, derived from oil. It is normally liquefied under pressure for transportation and storage. It is often used to power cooking stoves or heaters and to fuel some types of vehicle.
Losses (Transmission / Distribution losses) | Comprise losses in transmission and distribution of electric energy and losses in transformers, which are not considered as integral parts of the power stations.
Megawatt (MW) | A unit of electrical power, equal to 106 watts, i.e. 1000 kW
Own use (Station use and loss) | Included are consumption by station auxiliaries and losses in transformers, which are considered as integral parts of the power stations.
Peak demand | Peak demand, peak load or on peak are terms used in energy demand management describing a period in which electrical power is expected to be provided for a sustained period at a significantly higher than the average supply level. Peak demand fluctuations may occur on daily, monthly, seasonal and yearly cycles.
Petroleum products | The primary source of petroleum products is crude oil. Petroleum or crude oil is a naturally occurring, flammable liquid found in rock formations in the Earth. Diesel Oil, Fuel Oils, Gasolene, Kerosene and Liquefied Petroleum Gas (LPG) are among the major products of oil refineries.
Photovoltaic | Photovoltaic systems convert solar energy from the sun directly into electricity. This is a renewable form of energy production.
Primary energy | Primary energy designates energy from sources that involve only extraction or capture, with or without separation from contiguous material, cleaning or grading, before the energy embodied in that source can be converted into heat or mechanical work. Primary energy is not derived from any other forms of energy. By convention, sources of energy that occur naturally such as coal, natural gas, fuelwood are termed primary energy.
Primary energy input to hydro electricity | The primary energy input to hydro-electricity is defined as the energy value of the electricity generated from hydro.
Primary energy requirement | It is the sum of imported fuels and locally available fuels less re-exports to bunkers after adjusting for stock changes.
Production | Comprises gross production, i.e., the amount of electric energy produced, including that consumed by station auxiliaries and any losses in transformers that are considered integral parts of the power station.
Quintile | A statistical value of a data set that represents 20% of a given population. The first quintile represents the lowest fifth of the data (1-20%); the second quintile represents the second fifth (21% - 40%) etc.
Renewables or Renewable sources of energy | Renewables are natural resources that, after exploitation, can return to their previous stock levels by natural processes of growth or replenishment. Conditionally renewable resources are those whose exploitation eventually reaches a level beyond which regeneration will become impossible. Such is the case with the clear-cutting of tropical forests.
Secondary energy | Secondary energy designates energy from all sources of energy that results from transformation of primary sources. e.g. charcoal from fuelwood.
Solar | Energy derived from solar radiation directly by photovoltaic effect, or indirectly by thermal transformation.
Stock change / Statistical error | This is the difference between calculated and observed inland consumption.
Terajoule | The terajoule (TJ) is equal to one trillion joules (1012J). (A joule is a genetic unit of energy in the International System of units. The work required to continuously produce one watt of power for one second).
Thermal plants | Comprises of conventional thermal plants of all types, whether or not equipped for the combined generation of heat and electric energy. They include steam-operated generating plants and plants using internal combustion engines or gas turbines.
Thermal sources of electricity | These include coal, oil, bagasse and landfill gas.
Tonne | The tonne (SI symbol: t) is a metric system unit of mass equal to 1,000 kilograms.
Transformation | Those fuels used directly in producing other fuels.
Watt (W) | The conventional unit to measure a rate of flow of energy. One watt amounts to 1 Joules per second.
Wind energy | Energy derived from the action of the wind.
Water Sector
Evapotranspiration | The volume of water that enters the atmosphere by vaporization of water into a gas through evaporation from land and water surfaces and transpiration from plants.
Groundwater | The volume of water at a particular point in time which has collected in porous and permeable underground layers, known as aquifers that can yield significant quantities of water to wells and springs.
Groundwater recharge | Process by which water is added from outside to fresh water found beneath the earth surface.
Rivers and Streams | Channels where water flows continuously or periodically.
Surface runoff | The flow of surface water, from rainfall, which flows directly to streams, rivers, lakes and the sea.
Water abstraction | The volume of water that is removed or collected by economic units directly from the environment whether surface or ground water.
Water Balance | The water balance is based on long term records of annual average rainfall and indicates how freshwater resources are distributed.
Water mobilisation | Abstraction of water resource, whether surface or groundwater, the conveyance, treatment and storage thereof.
Water production | The transformation process that raw water undergoes to render it potable, through the use of chemicals and/or other methods, while respecting quality norms and standards for safe drinking water, as set by World Health Organisation and/or local regulatory bodies.
Water Utilisation | Annual volume of surface and ground water used/re-used.
1mm rainfall | 1 litre of rainwater per square metre of surface area.

## Energy Conversion Factors
Energy Conversion Factors
The following energy conversion factors have been used to express the energy content of the different fuels in terms of a common accounting unit, namely the ‘tonne of oil equivalent’ (toe).
| Energy source | Tonne | toe
| Bagasse | 1 | 0.16
| Charcoal | 1 | 0.74
| Coal | 1 | 0.62
| Diesel Oil | 1 | 1.01
| Dual Purpose Kerosene (DPK) | 1 | 1.04
| Fuel oil | 1 | 0.96
| Fuelwood | 1 | 0.38
| Gasolene | 1 | 1.08
| Liquefied Petroleum Gas (LPG) | 1 | 1.08
|  | GWh | toe
| Electricity | 1 | 86
| Hydro/Wind/Landfill gas/Photovoltaic | 1 | 86
|  | Terajoules (TJ) | toe
| Energy unit | 0.041868 | 1

## Source
Back to Table of Contents
Table 9 - Imports of energy sources by country of origin (Physical unit), 2010 - 2021
Tonne
Country |  |  | 2010 | 2011 | 2012 | 2013 | 2014 | 2015 | 2016 | 2017 | 2018 | 2019 | 2020 | 2021
Coal |  |  | 660620 | 660157 | 729327 | 708334 | 771793.6 | 804233 | 925525.6 | 1430552.1 | 1283398 | 1173125 | 1189082.63 | 763783.9
|  | Mozambique | 0 | 128415 | 89205 | 3081 | 0 | 0 | 0 | 0 | 0 | 0 | 0 | -
|  | South Africa | 660620 | 531742 | 640108 | 705240 | 771744.1 | 804233 | 925524.6 | 1349314.2 | 1084280 | 1094885 | 1107429.66 | 763783.9
|  | Russian Fed. | 0 | 0 | 0 | 0 | 0 | 0 | 0 | 81237.1 | 0 | 0 | 0 | 0
|  | Indonesia | 0 | 0 | 0 | 0 | 0 | 0 | 0 | 0 | 199116 | 78240 | 81652.98 | 0
|  | Other | 0 | 0 | 14 | 13 | 50 | 0 | 1 | 1 | 3 | 0 | 0 | 0
Gasolene |  |  | 120932 | 116680 | 128170 | 138216 | 137892.7 | 154724 | 168830 | 172230.8 | 172246 | 183473 | 141616.82 | 186790.763
|  | Germany | 0 | 0 | 0 | 0 | 0 | 0 | 0 | 0 | 0 | 0 | 24 | 0
|  | India | 120932 | 116680 | 128170 | 138216 | 137882 | 154724 | 168819 | 160204.9 | 172225 | 97058 | 0 | 132823.6925
|  | Saudi Arabia | 0 | 0 | 0 | 0 | 0 | 0 | 0 | 10856.9 | 0 | 0 | 0 | 0
|  | Seychelles | 0 | 0 | 0 | 0 | 0 | 0 | 0 | 1158.8 | 1 | 1 | 0.17 | 0
|  | Singapore | 0 | 0 | 0 | 0 | 0 | 0 | 0 | 0 | 0 | 10555 | 0 | 0
|  | UAE 1 | 0 | 0 | 0 | 0 | 0 | 0 | 0 | 0 | 0 | 75851 | 141584 | 53959.091
|  | Other | 0 | 0 | 0 | 0 | 10.7 | 0 | 11 | 10.3 | 22 | 8 | 8.55 | 7.9795
Diesel |  |  | 310363 | 309892 | 313769 | 336102 | 303621.9 | 318703.8 | 339139 | 346678.4 | 330145 | 333902 | 257742.21 | 312754.581
|  | Bahrain | 0 | 0 | 0 | 0 | 7742.2 | 5841 | 26704 | 16147 | 0 | 9306 | 4081.91 | 0
|  | China | 0 | 0 | 0 | 0 | 0 | 0 | 3094 | 0 | 0 | 0 | 0 | 0
|  | India | 310363 | 309892 | 313769 | 336102 | 266771.9 | 305005 | 272515 | 251923.9 | 249518 | 122205 | 28046.57 | 222775.6878
|  | Saudi Arabia | 0 | 0 | 0 | 0 | 0 | 0 | 22808 | 45889.8 | 40240 | 40323 | 0 | 0
|  | Singapore | 0 | 0 | 0 | 0 | 2674 | 5340 | 1828 | 909.4 | 0 | 14384 | 0 | 2422.2195
|  | South Africa | 0 | 0 | 0 | 0 | 26433.6 | 2517 | 6160 | 5242.6 | 30782 | 12251 | 7778.65 | 0
|  | UAE | 0 | 0 | 0 | 0 | 0 | 0 | 6027 | 26560.7 | 9603 | 135112 | 217833 | 81615.2829
|  | Kenya | 0 | 0 | 0 | 0 | 0 | 0 | 0 | 0 | 0 | 320 | 0 | 0
|  | Oman | 0 | 0 | 0 | 0 | 0 | 0 | 0 | 0 | 0 | 0 | 0 | 5940.8707
|  | Other | 0 | 0 | 0 | 0 | 0.3 | 0.8 | 3 | 5.1 | 1 | 1 | 1.47 | 0.52008
Kerosene (excl. jet fuel) |  |  | 6749 | 4292 | 7043 | 2843 | 2207.8 | 2496.4 | 2126 | 2029 | 3138 | 13467 | 602.77 | 1588.002
|  | India | 6749 | 4292 | 7043 | 2843 | 2206 | 2496 | 2125 | 1929.2 | 2667 | 1330 | 0 | 1587.9825
|  | Saudi Arabia | 0 | 0 | 0 | 0 | 0 | 0 | 0 | 97.5 | 471 | 1429 | 0 | 0
|  | Singapore | 0 | 0 | 0 | 0 | 0 | 0 | 0 | 0 | 0 | 92 | 0 | 0
|  | UAE | 0 | 0 | 0 | 0 | 0 | 0 | 0 | 0 | 0 | 10615 | 601 | 0
|  | Other | 0 | 0 | 0 | 0 | 1.6 | 0.1 | 1 | 2.3 | 0 | 1 | 1.77 | 0.019502
Jet fuel type kerosene |  |  | 234851 | 226392 | 213003 | 241065 | 231976 | 268798.901 | 285029 | 309744 | 303794 | 287161 | 70707.75 | 68581.021
|  | India | 234851 | 226392 | 213003 | 241065 | 231975 | 268798 | 285029 | 289971.1 | 264874 | 151859 | 0 | 68579.317
|  | Saudi Arabia | 0 | 0 | 0 | 0 | 0 | 0 | 0 | 19769.6 | 38917 | 5383 | 0 | 0
|  | Singapore | 0 | 0 | 0 | 0 | 0 | 0 | 0 | 0 | 0 | 10985 | 0 | 0
|  | UAE | 0 | 0 | 0 | 0 | 0 | 0 | 0 | 0 | 0 | 118931 | 70707 | 0
|  | Other | 0 | 0 | 0 | 0 | 0.9 | 0.8 | 0 | 3.3 | 3 | 3 | 0.75 | 1.704
Fuel Oil |  |  | 341465 | 434793 | 401205 | 429072 | 406433.1 | 445140.4 | 489712 | 648665.5 | 663367 | 849506 | 713126.74 | 748734.331
|  | India | 341465 | 434793 | 401205 | 429072 | 381615 | 398021 | 351336 | 327492.6 | 254947 | 237945 | 18069.69 | 15919.6441
|  | Saudi Arabia | 0 | 0 | 0 | 0 | 0 | 0 | 22255 | 59069.7 | 0 | 0 | 5150.74 | 0
|  | South Africa | 0 | 0 | 0 | 0 | 0 | 233 | 51130 | 177019.4 | 205995 | 217487 | 5802.91 | 0
|  | UAE | 0 | 0 | 0 | 0 | 24794 | 38540 | 64987 | 85083.1 | 202425 | 394031 | 684101.04 | 719344.023
|  | Ukraine | 0 | 0 | 0 | 0 | 0 | 8346 | 0 | 0 | 0 | 0 | 0 | 0
|  | Belgium | 0 | 0 | 0 | 0 | 0 | 0 | 0 | 0 | 0 | 43 | 0 | 0
|  | Singapore | 0 | 0 | 0 | 0 | 0 | 0 | 0 | 0 | 0 | 0 | 0 | 13470.6638
|  | Other | 0 | 0 | 0 | 0 | 24 | 0.4 | 4 | 0.8 | 0 | 0.15 | 2.36 | 0
LPG |  |  | 62712 | 66330 | 67902 | 68221 | 75581 | 72459 | 166998 | 149417.9 | 168624 | 175102 | 67852.22 | 77114.799
|  | Argentina | 0 | 0 | 0 | 0 | 0 | 0 | 0 | 0 | 11125 | 4436 | 0 | 0
|  | American Samoa | 0 | 0 | 0 | 0 | 0 | 0 | 0 | 0 | 5308 | 0 | 0 | 0
|  | Australia | 7769 | 2484 | 0 | 0 | 0 | 0 | 0 | 0 | 0 | 0 | 0 | 0
|  | Bahrain | 0 | 0 | 0 | 0 | 0 | 0 | 20755 | 0 | 0 | 0 | 0 | 0
|  | Belgium | 0 | 13633 | 0 | 0 | 0 | 0 | 0 | 0 | 0 | 0 | 0 | 0
|  | Guinea | 16420 | 0 | 0 | 0 | 0.3 | 0 | 0 | 0 | 0 | 0 | 0 | 0
|  | India | 0 | 0 | 0 | 4798 | 0 | 6535 | 0 | 0 | 5202 | 72706 | 67843.18 | 9932.8427
|  | Iran | 14423 | 5418 | 0 | 0 | 0 | 0 | 0 | 0 | 0 | 0 | 0 | 0
|  | Mexico | 0 | 0 | 0 | 0 | 0 | 0 | 7951 | 0 | 0 | 0 | 0 | 0
|  | Mozambique | 0 | 0 | 0 | 0 | 0 | 0 | 7974 | 0 | 0 | 0 | 0 | 0
|  | Morocco | 0 | 0 | 0 | 0 | 0 | 0 | 0 | 0 | 0 | 2345 | 0 | 0
|  | Nigeria | 0 | 0 | 0 | 0 | 0 | 0 | 0 | 2600.1 | 0 | 0 | 0 | 0
|  | Russian | 0 | 0 | 0 | 0 | 0 | 0 | 8636 | 0 | 0 | 0 | 0 | 0
|  | Saudi Arabia | 2499 | 0 | 0 | 0 | 0 | 0 | 0 | 0 | 0 | 0 | 0 | 0
|  | Singapore | 0 | 0 | 0 | 0 | 5011.4 | 0 | 27388 | 64033.5 | 0 | 0 | 0 | 0
|  | South Africa | 0 | 12 | 0 | 0 | 13.5 | 0 | 28 | 37 | 26699 | 24 | 4.32 | 7.3911
|  | UAE | 19150 | 44783 | 67902 | 63423 | 70552 | 65924 | 74872 | 73437.1 | 68990 | 0 | 0 | 0
|  | United states | 0 | 0 | 0 | 0 | 0 | 0 | 19384 | 9296 | 32355 | 40622 | 0 | 59671.169
|  | United Kingdom | 0 | 0 | 0 | 0 | 0 | 0 | 0 | 0 | 18921 | 54964 | 0 | 0
|  | Oman | 0 | 0 | 0 | 0 | 0 | 0 | 0 | 0 | 0 | 0 | 0 | 7500.1455
|  | Other | 2451 | 0 | 0 | 0 | 3.8 | 0 | 10 | 14 | 26 | 5 | 4.72 | 3.2511
Charcoal |  |  | NA | NA | NA | NA | NA | NA | NA | NA | NA | NA | 189 | 192.924
1 United Arab Emirates